## BOM
Reference	Value	Datasheet	Footprint	Qty	DNP	Cost estimate	Total cost
C1,C4,C5,C6,C11,C12,C13,C16,C18	100nF	~	Capacitor_SMD:C_0603_1608Metric_Pad1.08x0.95mm_HandSolder	9		1	9
C2,C3,C9,C10	10uF	~	Capacitor_SMD:C_0603_1608Metric_Pad1.08x0.95mm_HandSolder	4		1	4
C7,C14	>1u	~	Capacitor_SMD:C_0603_1608Metric_Pad1.08x0.95mm_HandSolder	2		1	2
C8,C15	100uF	~	Capacitor_SMD:CP_Elec_5x5.7	2		1	2
C17,C19,C20,C21	1nF	~	Capacitor_SMD:C_0402_1005Metric_Pad0.74x0.62mm_HandSolder	4		1	4
D1,D2	1N4002	http://www.vishay.com/docs/88503/1n4001.pdf	Diode_THT:D_DO-41_SOD81_P10.16mm_Horizontal	2		2	4
J1,J3	Screw_Terminal_01x02	~	TerminalBlock_Altech:Altech_AK100_1x02_P5.00mm	2		2	4
J2	Conn_Coaxial	~	Connector_Coaxial:SMA_Amphenol_901-143_Horizontal	1		50	50
L1,L2	L	~	Inductor_SMD:L_0603_1608Metric_Pad1.05x0.95mm_HandSolder	2		3	6
R1	100	~	Resistor_SMD:R_0603_1608Metric_Pad0.98x0.95mm_HandSolder	1	DNP	1	1
R2,R7	110	~	Resistor_SMD:R_0603_1608Metric_Pad0.98x0.95mm_HandSolder	2		1	2
R3	180	~	Resistor_SMD:R_0603_1608Metric_Pad0.98x0.95mm_HandSolder	1		1	1
R4,R6,R11,R13	560	~	Resistor_SMD:R_0603_1608Metric_Pad0.98x0.95mm_HandSolder	4		1	4
R5,R12	10	~	Resistor_SMD:R_0603_1608Metric_Pad0.98x0.95mm_HandSolder	2		1	2
R8	680	~	Resistor_SMD:R_0603_1608Metric_Pad0.98x0.95mm_HandSolder	1		1	1
R9,R10	68	~	Resistor_SMD:R_2512_6332Metric_Pad1.40x3.35mm_HandSolder	2		5	10
R14,R15,R16	0	~	Resistor_SMD:R_0603_1608Metric_Pad0.98x0.95mm_HandSolder	3		1	3
TR1	ADTL2-18 2:1	https://www.minicircuits.com/pdfs/ADTL2-18+.pdf	RF_Mini-Circuits:Mini-Circuits_CD542_H2.84mm	1		69	69
U1,U5	TLV1117-ADJ	http://www.ti.com/lit/ds/symlink/tlv1117.pdf	Package_TO_SOT_SMD:SOT-223-3_TabPin2	2		5	10
U2	1152MHz	https://www.renesas.com/us/en/document/dst/xu-family-low-phase-noise-quartz-based-pll-oscillators-datasheet	Oscillator:Oscillator_SMD_IDT_JU6-6_7.0x5.0mm_P2.54mm	1		68	68
U3	AMK-3-452+	https://www.mouser.se/datasheet/2/1030/AMK_3_452_2b-2936698.pdf	RF_Mini-Circuits:Mini-Circuits_CD542_LandPatternPL-052	1		104	104
U4	RMK-3-1052+	https://www.mouser.se/datasheet/2/1030/RMK_3_1052_2b-3305585.pdf	RF_Mini-Circuits:Mini-Circuits_TT1224_LandPatternPL-258_ClockwisePinNumbering	1		149	149
U6,U7	LEE-59+	https://www.mouser.se/datasheet/2/1030/LEE_59_2b-1700827.pdf	Package_DFN_QFN:Mini-Circuits_FG873-4_3x3mm	2		34	68

				Last update	2024-06-24		577	kr