## BOM_v3
Reference	Value	Datasheet	Footprint	Qty	DNP	Ordered
C1,C7,C8,C10,C11,C12,C13,C14,C22,C24,C29,C35,C39	100nF	~	Capacitor_SMD:C_0603_1608Metric_Pad1.08x0.95mm_HandSolder	13		100
C2,C3,C4,C5,C6,C9,C16,C17,C18,C21	10uF	~	Capacitor_SMD:C_0805_2012Metric_Pad1.18x1.45mm_HandSolder	10		30
C15,C19,C20,C38	100uF	~	Capacitor_SMD:CP_Elec_6.3x7.7	4		20
C23,C25,C26,C27,C28,C30,C31,C32,C34,C36,C37	1nF	~	Capacitor_SMD:C_0402_1005Metric_Pad0.74x0.62mm_HandSolder	11		30
D1	10V	~	Diode_SMD:D_SMA	1		10
D2	LED	~	LED_THT:LED_D3.0mm_Horizontal_O6.35mm_Z10.0mm	1		Inventory
D4,D5,D6	S2MA	https://www.farnell.com/datasheets/2863973.pdf	Diode_SMD:D_SMA	3		30
J1,J3,J4	Conn_Coaxial	~	-- mixed values --	3		Inventory
J2	Screw_Terminal_01x02	~	TerminalBlock_Altech:Altech_AK100_1x02_P5.00mm	1		Inventory
L1	27nH	~	Inductor_SMD:L_0603_1608Metric_Pad1.05x0.95mm_HandSolder	1		20
L2	10nH	~	Inductor_SMD:L_0603_1608Metric_Pad1.05x0.95mm_HandSolder	1		20
L3	2.7nH	~	Inductor_SMD:L_0603_1608Metric_Pad1.05x0.95mm_HandSolder	1		20
Q2	DMP10H400SE	https://www.farnell.com/datasheets/2814417.pdf	Package_TO_SOT_SMD:SOT-223-3_TabPin2	1		10
R1,R15,R17,R22,R23	0	~	Resistor_SMD:R_0603_1608Metric_Pad0.98x0.95mm_HandSolder	5		Inventory
R2	100	~	Resistor_SMD:R_0603_1608Metric_Pad0.98x0.95mm_HandSolder	1	DNP	Inventory
R3,R25,R26	10k	~	Resistor_SMD:R_0603_1608Metric_Pad0.98x0.95mm_HandSolder	3		Inventory
R4	R?	~	Resistor_SMD:R_0603_1608Metric_Pad0.98x0.95mm_HandSolder	1		Inventory
R5,R7,R9	110	~	Resistor_SMD:R_0603_1608Metric_Pad0.98x0.95mm_HandSolder	3		Inventory
R6	180	~	Resistor_SMD:R_0603_1608Metric_Pad0.98x0.95mm_HandSolder	1		Inventory
R8	680	~	Resistor_SMD:R_0603_1608Metric_Pad0.98x0.95mm_HandSolder	1		Inventory
R10	330	~	Resistor_SMD:R_0603_1608Metric_Pad0.98x0.95mm_HandSolder	1		Inventory
R11,R13,R19,R21	560	~	Resistor_SMD:R_0603_1608Metric_Pad0.98x0.95mm_HandSolder	4		Inventory
R12,R20	10	~	Resistor_SMD:R_0603_1608Metric_Pad0.98x0.95mm_HandSolder	2		Inventory
R14	0	~	Resistor_SMD:R_0603_1608Metric_Pad0.98x0.95mm_HandSolder	1	DNP	Inventory
R16,R18,R24	68	~	Resistor_SMD:R_2512_6332Metric_Pad1.40x3.35mm_HandSolder	3		Inventory
TR1	ADTL2-18 2:1	https://www.minicircuits.com/pdfs/ADTL2-18+.pdf	RF_Mini-Circuits:Mini-Circuits_CD542_H2.84mm	1		3
U1	1152MHz	https://www.renesas.com/us/en/document/dst/xu-family-low-phase-noise-quartz-based-pll-oscillators-datasheet	Oscillator:Oscillator_SMD_IDT_JU6-6_7.0x5.0mm_P2.54mm	1		5
U2,U3,U4	TLV1117-ADJ	http://www.ti.com/lit/ds/symlink/tlv1117.pdf	Package_TO_SOT_SMD:SOT-223-3_TabPin2	3		15
U5,U8	LEE-59+	https://www.mouser.se/datasheet/2/1030/LEE_59_2b-1700827.pdf	Package_DFN_QFN:Mini-Circuits_FG873-4_3x3mm	2		Inventory
U6	AMK-3-452+	https://www.mouser.se/datasheet/2/1030/AMK_3_452_2b-2936698.pdf	RF_Mini-Circuits:Mini-Circuits_CD542_LandPatternPL-052	1		3
U7	HFCG-2200+	https://www.mouser.se/datasheet/2/1030/HFCG_2200_2b-3077494.pdf	OptoDevice:Broadcom_DFN-6_2x2mm_P0.65mm	1		3
U9	RMK-3-1052+	https://www.mouser.se/datasheet/2/1030/RMK_3_1052_2b-3305585.pdf	RF_Mini-Circuits:Mini-Circuits_TT1224_LandPatternPL-258_ClockwisePinNumbering	1		3
U10	HFCG-4400+	https://www.mouser.se/datasheet/2/1030/HFCG_4400_2b-2256271.pdf	OptoDevice:Broadcom_DFN-6_2x2mm_P0.65mm	1		3
U11	PMA2-123LN5+	https://www.mouser.se/datasheet/2/1030/PMA2_123LN5_2b-1701048.pdf	Package_DFN_QFN:DFN-8-1EP_2x2mm_P0.5mm_EP0.6x1.2mm	1		3

## BOM_v2
Reference	Value	Datasheet	Footprint	Qty	DNP	Cost estimate	Total cost
C1,C7,C8,C10,C11,C12,C13,C14,C22,C24,C29,C35,C39	100nF	~	Capacitor_SMD:C_0603_1608Metric_Pad1.08x0.95mm_HandSolder	13		1	13
C2,C3,C4,C5,C6,C9,C18,C21	10uF	~	Capacitor_SMD:C_0603_1608Metric_Pad1.08x0.95mm_HandSolder	8		1	8
C15,C19,C20,C38	100uF	~	Capacitor_SMD:CP_Elec_5x5.7	4		1	4
C16,C17	>1u	~	Capacitor_SMD:C_0603_1608Metric_Pad1.08x0.95mm_HandSolder	2		1	2
C23,C25,C26,C27,C28,C30,C31,C32,C33,C34,C36,C37	1nF	~	Capacitor_SMD:C_0402_1005Metric_Pad0.74x0.62mm_HandSolder	12		1	12
D1	10V	~	Package_TO_SOT_SMD:SOT-223-3_TabPin2	1		2	2
D3	LED	~	LED_THT:LED_D3.0mm_Horizontal_O6.35mm_Z10.0mm	1		2	2
D7,D8,D9	1N4002	http://www.vishay.com/docs/88503/1n4001.pdf	Diode_THT:D_DO-41_SOD81_P10.16mm_Horizontal	3		2	6
J1,J3,J4	Conn_Coaxial	~	-- mixed values --	3		50	150
J2	Screw_Terminal_01x02	~	TerminalBlock_Altech:Altech_AK100_1x02_P5.00mm	1		2	2
L1,L2,L3	L	~	Inductor_SMD:L_0603_1608Metric_Pad1.05x0.95mm_HandSolder	3		3	9
Q2	DMP10H400SE	https://www.farnell.com/datasheets/2814417.pdf	Package_TO_SOT_SMD:SOT-223-3_TabPin2	1		6	6
R1,R14,R15,R17,R22	0	~	Resistor_SMD:R_0603_1608Metric_Pad0.98x0.95mm_HandSolder	5		1	5
R2	100	~	Resistor_SMD:R_0603_1608Metric_Pad0.98x0.95mm_HandSolder	1	DNP	1	1
R3,R4	R?	~	Resistor_SMD:R_0603_1608Metric_Pad0.98x0.95mm_HandSolder	2		1	2
R5,R7,R9	110	~	Resistor_SMD:R_0603_1608Metric_Pad0.98x0.95mm_HandSolder	3		1	3
R6	180	~	Resistor_SMD:R_0603_1608Metric_Pad0.98x0.95mm_HandSolder	1		1	1
R8	680	~	Resistor_SMD:R_0603_1608Metric_Pad0.98x0.95mm_HandSolder	1		1	1
R10	330	~	Resistor_SMD:R_0603_1608Metric_Pad0.98x0.95mm_HandSolder	1		1	1
R11,R13,R19,R21	560	~	Resistor_SMD:R_0603_1608Metric_Pad0.98x0.95mm_HandSolder	4		1	4
R12,R20	10	~	Resistor_SMD:R_0603_1608Metric_Pad0.98x0.95mm_HandSolder	2		1	2
R16,R18,R24	68	~	Resistor_SMD:R_2512_6332Metric_Pad1.40x3.35mm_HandSolder	3		5	15
TR1	ADTL2-18 2:1	https://www.minicircuits.com/pdfs/ADTL2-18+.pdf	RF_Mini-Circuits:Mini-Circuits_CD542_H2.84mm	1		69	69
U1	1152MHz	https://www.renesas.com/us/en/document/dst/xu-family-low-phase-noise-quartz-based-pll-oscillators-datasheet	Oscillator:Oscillator_SMD_IDT_JU6-6_7.0x5.0mm_P2.54mm	1		68	68
U2,U3,U4	TLV1117-ADJ	http://www.ti.com/lit/ds/symlink/tlv1117.pdf	Package_TO_SOT_SMD:SOT-223-3_TabPin2	3		5	15
U5,U8	LEE-59+	https://www.mouser.se/datasheet/2/1030/LEE_59_2b-1700827.pdf	Package_DFN_QFN:Mini-Circuits_FG873-4_3x3mm	2		34	68
U6	AMK-3-452+	https://www.mouser.se/datasheet/2/1030/AMK_3_452_2b-2936698.pdf	RF_Mini-Circuits:Mini-Circuits_CD542_LandPatternPL-052	1		104	104
U7	HFCG-2200+	https://www.mouser.se/datasheet/2/1030/HFCG_2200_2b-3077494.pdf	OptoDevice:Broadcom_DFN-6_2x2mm_P0.65mm	1		73	73
U9	RMK-3-1052+	https://www.mouser.se/datasheet/2/1030/RMK_3_1052_2b-3305585.pdf	RF_Mini-Circuits:Mini-Circuits_TT1224_LandPatternPL-258_ClockwisePinNumbering	1		149	149
U10	HFCG-4400+	https://www.mouser.se/datasheet/2/1030/HFCG_4400_2b-2256271.pdf	OptoDevice:Broadcom_DFN-6_2x2mm_P0.65mm	1		73	73
U11	PMA2-123LN5+	https://www.mouser.se/datasheet/2/1030/PMA2_123LN5_2b-1701048.pdf	Package_DFN_QFN:DFN-8-1EP_2x2mm_P0.5mm_EP0.6x1.2mm	1		194	194

				Last update	2024-07-28		1015	kr

## BOM_v1
Reference	Value	Datasheet	Footprint	Qty	DNP	Cost estimate	Total cost
C1,C4,C5,C6,C11,C12,C13,C16,C18	100nF	~	Capacitor_SMD:C_0603_1608Metric_Pad1.08x0.95mm_HandSolder	9		1	9
C2,C3,C9,C10	10uF	~	Capacitor_SMD:C_0603_1608Metric_Pad1.08x0.95mm_HandSolder	4		1	4
C7,C14	>1u	~	Capacitor_SMD:C_0603_1608Metric_Pad1.08x0.95mm_HandSolder	2		1	2
C8,C15	100uF	~	Capacitor_SMD:CP_Elec_5x5.7	2		1	2
C17,C19,C20,C21	1nF	~	Capacitor_SMD:C_0402_1005Metric_Pad0.74x0.62mm_HandSolder	4		1	4
D1,D2	1N4002	http://www.vishay.com/docs/88503/1n4001.pdf	Diode_THT:D_DO-41_SOD81_P10.16mm_Horizontal	2		2	4
J1,J3	Screw_Terminal_01x02	~	TerminalBlock_Altech:Altech_AK100_1x02_P5.00mm	2		2	4
J2	Conn_Coaxial	~	Connector_Coaxial:SMA_Amphenol_901-143_Horizontal	1		50	50
L1,L2	L	~	Inductor_SMD:L_0603_1608Metric_Pad1.05x0.95mm_HandSolder	2		3	6
R1	100	~	Resistor_SMD:R_0603_1608Metric_Pad0.98x0.95mm_HandSolder	1	DNP	1	1
R2,R7	110	~	Resistor_SMD:R_0603_1608Metric_Pad0.98x0.95mm_HandSolder	2		1	2
R3	180	~	Resistor_SMD:R_0603_1608Metric_Pad0.98x0.95mm_HandSolder	1		1	1
R4,R6,R11,R13	560	~	Resistor_SMD:R_0603_1608Metric_Pad0.98x0.95mm_HandSolder	4		1	4
R5,R12	10	~	Resistor_SMD:R_0603_1608Metric_Pad0.98x0.95mm_HandSolder	2		1	2
R8	680	~	Resistor_SMD:R_0603_1608Metric_Pad0.98x0.95mm_HandSolder	1		1	1
R9,R10	68	~	Resistor_SMD:R_2512_6332Metric_Pad1.40x3.35mm_HandSolder	2		5	10
R14,R15,R16	0	~	Resistor_SMD:R_0603_1608Metric_Pad0.98x0.95mm_HandSolder	3		1	3
TR1	ADTL2-18 2:1	https://www.minicircuits.com/pdfs/ADTL2-18+.pdf	RF_Mini-Circuits:Mini-Circuits_CD542_H2.84mm	1		69	69
U1,U5	TLV1117-ADJ	http://www.ti.com/lit/ds/symlink/tlv1117.pdf	Package_TO_SOT_SMD:SOT-223-3_TabPin2	2		5	10
U2	1152MHz	https://www.renesas.com/us/en/document/dst/xu-family-low-phase-noise-quartz-based-pll-oscillators-datasheet	Oscillator:Oscillator_SMD_IDT_JU6-6_7.0x5.0mm_P2.54mm	1		68	68
U3	AMK-3-452+	https://www.mouser.se/datasheet/2/1030/AMK_3_452_2b-2936698.pdf	RF_Mini-Circuits:Mini-Circuits_CD542_LandPatternPL-052	1		104	104
U4	RMK-3-1052+	https://www.mouser.se/datasheet/2/1030/RMK_3_1052_2b-3305585.pdf	RF_Mini-Circuits:Mini-Circuits_TT1224_LandPatternPL-258_ClockwisePinNumbering	1		149	149
U6,U7	LEE-59+	https://www.mouser.se/datasheet/2/1030/LEE_59_2b-1700827.pdf	Package_DFN_QFN:Mini-Circuits_FG873-4_3x3mm	2		34	68

				Last update	2024-06-24		577	kr