## VCXO-TX-10GHz
What?	VCXO	Balun	Attenuator	Gain block	9dB Coupler	x3 multiplier	Filter	Gain block	Attenuator	x3 multiplier	Filter	Gain block	Trace loss
Product number	ECXV-L37C2N-1152.000	ADTL2-18+		LEE-59+	TCD-9-1WX+	AMK-3-452+	HFCG-2200+	LEE-59+		RMK-3-1052+	HFCG-4400+	PMA2-123LN5+
Manufacturer	ECS	Mini-Circuits		Mini-Circuits	Mini-Circuits	Mini-Circuits	Mini-Circuits	Mini-Circuits		Mini-Circuits	Mini-Circuits	Mini-Circuits
Frequency [MHz]	1152	1152	1152	1152	1152	3456	3456	3456	3456	10368	10368	10368	10368

Output Power level [dBm]	0	-0.8	-6.9	13.4	11.8	-4.2	-4.9	10.9	9.2	-8.4	-8.7	2.9	0.9
Gain [dB]		-0.8	-6.1	20.3	-1.6	-16	-0.7	15.8	-1.7	-17.6	-0.3	11.6	-2
P1dB				17.3		20		11.5		13		11.6

## VCXO-TX-5GHz
What?	VCXO	Balun	Attenuator	Gain block	9dB Coupler	x5 multiplier	Filter	Gain block	Attenuator
Product number	ECXV-L37C2N-1152.000	ADTL2-18+		LEE-59+	TCD-9-1WX+	RMK-5-83+	HFCG-4400+	LEE-59+
Manufacturer	ECS	Mini-Circuits		Mini-Circuits	Mini-Circuits	Mini-Circuits	Mini-Circuits	Mini-Circuits
Frequency [MHz]	1152	1152	1152	1152	1152	5760	5760	5760	5760

Output Power level [dBm]	0	-0.8	-6.9	13.4	11.8	-12.8	-13.7	0.1	-1.6
Gain [dB]		-0.8	-6.1	20.3	-1.6	-24.6	-0.9	13.8	-1.7
P1dB				17.3		20		11.5